SDDI
D+
SD card slave
USB to Serial
converter
USB master
SDCLK
SDCS
D-
SDDO

---
D+
tx_enable
USB Transmit
sd_data
D-
8
pid
tx_send_good
4
tx_transmit
tx_err
tx_done
SDDI
sd_addr_rdy
tx_send_bad
USB Controller
SD Interface
SDCLK
sd_read
SDCS
sd_write
SDDO
sd_done
4
rx_packet_done
sd_err
sd_bulk_trans
2
r_data
rx_enable
pid_rdy
rx_pid
8
D+
USB RECEIVE!
r_data
8
D-
rx_enable

---
sd_tx_data
8
sd_FIFO_empty
tx_sd_enable
D+
USB Transmit
tx_send_bad
tx_send_good
D-
tx_transmit
tx_done
tx_err
sd_addr_rdy
SDDI
USB Controller
SD Interface
sd_read
SDCLK
sd_write
SDCS
rx_pid
4
sd_done
SDDO
rx_packet_done
2
sd_err
rx_pid_rdy
USB RECEIVE!
D+
rx_FIFO_empty
rx_r_data
D-
8
sd_rx_enable

---
Read or write
selected
SD gets address and
 data size when signaled
Command
Info packet
Write
Data packet accepted
and decoded by RX
Read
Idle
SD places data in FIFO
SD gets data
From RX FIFO
TX gets data
From SD FIFO
SD writes data
SD signals done
Data encoded
and output by TX
Send Handshake

---
USB Controller
reg
D
Q
Clk
nRst
State
Next
State
Logic
3:0
3:0
state
next_
state
inputs*
next_state

---
Encode
cur_state
shift_enable
eop
reg
D
Q
Clk
nRst
Input
logic
Output
 logic
3:0
3:0
state
next_
state
d_orig
D+ / D-

---
top
else
pid_rdy = 1
Packet_done = 0
Idle
Type
rx_pid received
Confirm token
Packet_done = 1
Packet_done = 1
Wait
Packet done
sd_addr_rdy = 1
packet_done = 0
Eidle
Reset values
Packet_done = 2
else
Idle2
pid_rdy = 1
Packet_done = 2
Type2
rx_pid received
Confirm data
Select read/write
 mode
Write
sd_write = 1
err
Packet_done = 1
Wait2
else
Packet_done = 0
Packet_done = 1
sd_done = 1
Handshake
send_good = 1
err
err
Read
sd_read = 1
else
sd_done = 1
tx_done = 1
tx_done = 1
Transmit
tx_transmit = 1
else

---
read
Top Level
else
Read
sd_read = 1
Eidle
err
else
sd_done = 1
Transmit
tx_transmit = 1
tx_done = 1

---
write
else
Top
Level
else
Write
sd_write = 1
sd_done = 1
sd_err = 1
Eidle
Reset values
Handshake
send_good = 1
tx_done = 1
else
tx_err = 1

---
Write signal to SD
ACK Handshake
Get Address signal to SD
PID acquisition

---
PID acquisition
Read signal to SD
Transmit
(data is sent out)
Get Address signal to SD

---
IDLE
tx_transmit = 1
SEND_PID
transmit_select = 0
ERROR
Error = 1
SEND_PCK
else
transmit_select = 1
DATA_TRS
tx_transmit = 1
SEND_CRC
Done = 1